## Configuration
AMAT P5000 CONFIGURATION SHEET
1. GENERAL INFORMATION
|  | Equip Code : |  |  | P500034
|  | Serial No |  |  | 5000-5061
|  | Inventar |  |  | 226700
|  | Vintage |  |  | 1997
2. WAFER SPECIFICATION
|  | Wafer Size |  |  |  | x | 150mm |  |  | 200MM
3. SYSTEM CONFIGURATION
[8 empty] | Chamber Typ |  | Prozess
|  |  |  | CHAMBER A |  | x |  | MxP |  | Etch
|  |  |  | CHAMBER B |  | x |  | MxP |  | Etch
|  |  |  | CHAMBER C |  | x |  | MxP |  | Etch
CHAMBER D
3-1. CHAMBER A
| RF Generator |  |  |  |  | x | OEM-12B
| RF Match |  |  |  |  | x
| Baratron |  |  |  |  | x | 100 Torr
DPA
| Throttle Valve |  |  |  |  | x
| Slit Valve |  |  |  |  | x | Standard
| Lift pin |  |  |  |  | x
| Process kit |  |  |  |  | x
| Turbo/Controller |  |  |  |  | x | Edwards
3-2. CHAMBER B
| RF Generator |  |  |  |  | x | OEM-12B
| RF Match |  |  |  |  | x
| Baratron |  |  |  |  | x | 100 Torr
DPA
| Throttle Valve |  |  |  |  | x
| Slit Valve |  |  |  |  | x | Standard
| Lift pin |  |  |  |  | x
| Process kit |  |  |  |  | x
| Turbo/Controller |  |  |  |  | x | Edwards
3-3. CHAMBER C
| RF Generator |  |  |  |  | x | OEM-12B
| RF Match |  |  |  |  | x
| Baratron |  |  |  |  | x | 1 Torr
DPA
| Throttle Valve |  |  |  |  | x
| Slit Valve |  |  |  |  | x | Standard
| Lift pin |  |  |  |  | x
| Process kit |  |  |  |  | x
| Turbo/Controller |  |  |  |  | x | Edwards
3-4. CHAMBER D
RF Generator
RF Match
Baratron
DPA
Throttle Valve
Slit Valve
Lift pin
Process kit
Turbo/Controller
4. ELECTRICAL REQUIREMENTS
| Line Frequency |  |  |  |  | x | 50/60 Hz
| Line Voltage |  |  |  |  | x | 200/208V
| Line Amperage |  |  |  |  | x | 125 AMPS
FACILITY UPS INTERFACE
5. SYSTEM MONITOR
| 1st Mnitor |  |  |  |  | x
| 2nd Mnitor |  |  |  |  | x
3rd Mnitor
6. MAINFRAME
| Mainframe Type |  |  |  |  | x | STANDARD
| Robot Type |  |  |  |  | x | MKII
| Loadlock Cassette |  |  |  |  | x | MANUAL 2 CASSETTE
Flowswitch
| Storage Elevator |  |  |  |  | x | 8 Slot
15 Slot
WPS
| Power Rack |  |  |  |  | x | shrink
7. OZONEGENERATOR :
|  |  |  | CHAMBER A |  |  | CHAMBER B |  |  | CHAMBER C |  |  | CHAMBER D
Generator
Ozon Rack O2 MFC
Ozon Rack N2 MFC
8. DRY Pumps
|  | CHAMBER A |  |  |  | CHAMBER B |  |  |  | CHAMBER C |  |  |  | CHAMBER D
Interface
Interface
LOADLOCK
Interface
Interface
9. VME/System Controller
Mini SBC | SBC | SEI | CPU | AI | AO | Video | Ao | AI | Stepper | Stepper | Stepper | Stepper | DI/DO | DI/DO | DI/DO | DI/DO | DI/DO | DI/DO | DI/DO | DI/DO
x | x | x | x | x | x | x | x | x | x | x | x |  | x | x | x | x | x | x | x
TC Gauge | TC Gauge | (+)12V | (+)15V | (-)15V | DC EC 303AC | ESC Cont | ESC Cont | ESC Cont | blank | Buffer I/O | AI Mux | Opto | Opto
x | x | x | x | x | x | x | x | x |  | x | x | x | x
blank |  |  |  | Chopper Driver | Chopper Driver | Chopper Driver | Chopper Driver
|  |  |  | x | x | x | x
10. GAS DELIVERY
| MFC Type | [5 empty] | Aera 7800
| Valves | [5 empty] | STEC 4400MC
| Filters | [5 empty] | Unit C8161
Fujikin 5 Ra Max
Veriflo 10 Ra Max
[6 empty] | x | Millipore
Mott
[6 empty] | x | Tylan
11. Gas Pallet Configuration
CH.A |  | SIZE |  | MODEL |  | CH.B |  | SIZE |  | MODEL |  | CH.C |  | SIZE |  | MODEL |  | CH.D |  | SIZE | MODEL
He-O2 |  | 20sccm |  | Tylan FC-2900M |  | He-O2 |  | 20sccm |  | Tylan FC-2900M |  | He-O2 |  | 20sccm |  | Tylan FC-2900M
CL2 |  | 30sccm |  | Tylan FC-2900M |  | CL2 |  | 30sccm |  | Tylan FC-2900M |  | CL2 |  | 30sccm |  | Tylan FC-2900M
HBr |  | 100sccm |  | Tylan FC-2900M |  | HBr |  | 100sccm |  | Tylan FC-2900M |  | HBr |  | 100sccm |  | Tylan FC-2900M
N2 |  | 20sccm |  | Tylan FC-2900M |  | N2 |  | 20sccm |  | Tylan FC-2900M |  | N2 |  | 20sccm |  | Tylan FC-2900M
CF4 |  | 200sccm |  | Tylan FC-2900M |  | CF4 |  | 200sccm |  | Tylan FC-2900M |  | CF4 |  | 200sccm |  | Tylan FC-2900M
CL2 |  | 200sccm |  | Tylan FC-2900M |  | CL2 |  | 200sccm |  | Tylan FC-2900M |  | CL2 |  | 200sccm |  | Tylan FC-2900M
12. Clamp / ESC
|  | CHAMBER A |  |  |  | CHAMBER B |  |  |  | CHAMBER C |  |  |  | CHAMBER D
|  | ESC |  |  |  | ESC |  |  |  | ESC
13. Cooling
|  | x | HX AMAT0
|  | x | Neslab HX150