## Configuration
AMAT EPI CONFIGURATION SHEET
1. GENERAL INFORMATION
|  | Equip Code : |  | EPI39
|  | Serial No |  | 20613
|  | Inventar |  | 230823
|  | Vintage |  | 1905-06-28
|  | Power |  | 480VAC/208VAC |  |  | external transformer
2. WAFER SPECIFICATION
|  | Wafer Size |  |  | x | 150mm |  |  | 200MM
3. SYSTEM CONFIGURATION
[7 empty] | Chamber Typ |  | Prozess
|  |  | CHAMBER A |  | x |  | ATM |  | EPI
|  |  | CHAMBER B |  | x |  | ATM |  | EPI
|  |  | CHAMBER C |  | x |  | ATM |  | EPI
3-1. CHAMBER A
| Upper lamp module |  |  |  | x
| Lower lamp module |  |  |  | x
| Basering |  |  |  | x
| Process kit used |  |  |  | x
3-2. CHAMBER B
| Upper lamp module |  |  |  | x
| Lower lamp module |  |  |  | x
| Basering |  |  |  | x
| Process kit used |  |  |  | x
3-3. CHAMBER C
| Upper lamp module |  |  |  | x
| Lower lamp module |  |  |  | x
| Basering |  |  |  | x
| Process kit used |  |  |  | x
4. ELECTRICAL REQUIREMENTS
| Line Frequency |  |  |  | x | 50/60 Hz
| Line Voltage |  |  |  | x | 200/208VAC
| Line Amperage |  |  |  | x | 180AMPS
FACILITY UPS INTERFACE
| External Transformer |  |  |  | x
| VSB Blowers |  |  |  | x
| Accusette Controller |  |  |  | x
| Vita Controller |  |  |  | x
5. SYSTEM MONITOR
| 1st Mnitor |  |  |  | x
| 2nd Mnitor |  |  |  | x
3rd Mnitor
6. MAINFRAME
| Mainframe Type |  |  |  | x | STANDARD
| Robot Type |  |  |  | x | HP+
| Loadlock Cassette |  |  |  | x | Wide Body LL
| Flowswitch |  |  |  | x | SMC
| CFI |  |  |  | x
| Power Rack |  |  |  | x
7. System Controller
Slot # | Top Rack Bd. |  |  | Present | Slot # | Top Rack Bd. |  |  |  | Present
1 | Serial Isolator |  |  | x | 26 | DI/O2 Ch. C |  |  |  | x
2 | Leak Detect/Sys Reset |  |  | x | 27 | DI/O1 Ch.D |  |  |  | x
3 | Gas Detect |  |  | x | 28 | DI/O2 Ch.D |  |  |  | x
4 | EMPTY |  |  |  | 29 | DI/O0 Ch.E |  |  |  | x
5 | TC Gauge |  |  |  | 30 | SBC |  |  |  | x | Vita
6 | Conv Card CH ABCD |  |  |  | 31 | EMPTY
7 | Conv Card A/B for LL |  |  |  | 32 | Video |  |  |  | x
8 | Conv Card CH C/D |  |  |  | 33 | Center Finder
9 | OTF/CENTERFIND |  |  | x | 34 | SEI |  |  |  | x
10 | EMPTY |  |  |  | 35 | CHBR A AIO |  |  |  | x
11 | EMPTY |  |  |  | 36 | CHBR B AIO |  |  |  | x
12 | Floppy Drive |  | Flash | no | 37 | CHBR C AIO |  |  |  | x
13 | Hard Drive |  |  | no | 38 | CHBR D AIO |  |  |  | x
14 | Ch. A Interlock |  |  | x | 39 | Mainframe AIO1 |  |  |  | x
|  |  |  | HTF | 40 | CH E / MF AIO2 |  |  |  | x
15 | Ch. B Interlock |  |  | x | 41 | Mainframe DIO1 |  |  |  | x
|  |  |  | HTF | 42 | Mainframe DIO2 |  |  |  | x
16 | Ch. C Interlock |  |  | x | 43 | Mainframe DIO3 |  |  |  | x
|  |  |  | HTF | 44 | Mainframe DIO4 |  |  |  | x
17 | Ch. D Interlock |  |  | x | 45 | Mainframe DIO5 |  |  |  | x
|  |  |  | HTF | 46 | Mainframe DIO6 |  |  |  | x
18 | Ch. E Interlock |  |  |  | 47 | Mainframe |  |  |  | x
19 | M/F Interlock |  |  | x |  | Stepper 1
20 | LL Interlock |  |  | x | 48 | Mainframe
21 | DI/O1 Ch. A |  |  | x |  | Stepper 2
22 | DI/O2 Ch. A |  |  | x | 49 | Mainframe
23 | DI/O1 Ch. B |  |  | x |  | Stepper 3
24 | DI/O2 Ch. B |  |  | x | 50 | Robot & |  |  |  | x | VX2
25 | DI/O1 Ch. C |  |  | x |  | Indexer Stepper
8. Gas Pallet Configuration
Chamber A |  |  |  |  | Chamber B | [5 empty] | Chamber C | [5 empty] | Main (Mixer Pallet) EPI
Stick # |  | Gas | MFC Size |  | Stick # |  | Gas |  | MFC Size |  | Stick # |  | Gas |  | MFC Size |  | Stick # | Gas | MFC Size
1 |  | H2 | 100 slm |  | 10 | 10 | H2 | H2 | 100 slm | 100 slm | 19 | 19 | H2 | H2 | 100 slm | 100 slm | 1 | H2 | 20 slm | 20 slm
2 |  | H2 | 30 slm |  | 11 | 11 | H2 | H2 | 30 slm | 30 slm | 20 | 20 | H2 | H2 | 30 slm | 30 slm | 2 | B2H6 | 200 sccm | 200 sccm
3 |  | Mx-Dop | 300 sccm |  | 12 | 12 | Mx-Dop | Mx-Dop | 300 sccm | 300 sccm | 21 | 21 | Mx-Dop | Mx-Dop | 300 sccm | 300 sccm | 3 | H2 | 20 slm | 20 slm
4 |  | TCS | 10 slm |  | 13 | 13 | TCS | TCS | 10 slm | 10 slm | 22 | 22 | TCS | TCS | 10 slm | 10 slm | 4 | Ph3 | 100 sccm | 100 sccm
5 |  | HCL | 30 slm |  | 14 | 14 | HCL | HCL | 30 slm | 30 slm | 23 | 23 | HCL | HCL | 30 slm | 30 slm
6 |  | Aux-Dop | 20 sccm |  | 15 | 15 | Aux-Dop | Aux-Dop | 20 sccm | 20 sccm | 24 | 24 | Aux-Dop | Aux-Dop | 20 sccm | 20 sccm

## Part List
Part list - EPI39
System cable |  | Box | quantity
Description | p/n
CP1 | 0150-75206 | 1 | 3
CMP4/Controller Backplane | 0150-35571 | 1 | 1
CGP1/Controller Backplane | 0150-35565 | 1 | 1
CMP2/Controller Backplane | 0150-35568 | 1 | 1
CGP2/Controller Backplane | 0150-35566 | 1 | 1
CLP1/Controller Backplane | 0150-35570 | 1 | 1
CMP1/Controller Backplane | 0150-35567 | 1 | 1
CMP3/Controller Backplane | 0150-35569 | 1 | 1
CP8 Dome Pneumatics | 0150-35526 | 1 | 1
PDP7 | 0150-35539 | 1 | 1
Accusett:
CH C | 51-504076003 | 1 | 1
CH B | 51-504076002 | 1 | 1
CH A | 51-504076001 | 1 | 1
BMV-Controller |  | 1 | 1
Lan-cabel f. Vita |  | 1 | 1
Cable f. Monitor | 0150-35438 | 1 | 1
Other parts
LL Pump Ink. | 0150-16007 | 1 | 1
Pump EMO P2 | 0150-16006 | 1 | 3
Data Switch Box + cable |  | 1 | 1
Remote Acces Switch + cable |  | 1 | 1
Monitor cabel VP2,VP3 | 0150-35002 | 1 | 1
| 0140-09112 | 1 | 1
Secs to Com1 Kabel |  | 1 | 1
BMV |  | 1 | 1
MJ9 Mainframe Robot Controll | 0150-35540 | 1 | 1